## Tabelle1
1. Type in Capacitor value (1% Capacitor or measured Capacitance), and see if TotalResistor value is reasonable (between 10kOhm and 1MegOhm)
2. Choose 1st Resistor: The next standard E24 value that is smaller than TotalResistor
3. Read calculated Resistor and choose closest standard E24 value (larger or smaller, whatever is closer). Finished!
Stage # | Time Const. | Capacitor (nF) |  | TotalResistor | 1st Resistor (kOhm) |  | 2nd Resistor | Chosen for 2nd Resistor:
| (us) |  |  | (kOhm) | chosen |  | (Ohm)
A1 | 29400 | CA1 [nF] = | 100 | 294 | RA11[k?] = | 270 | 24000 | RA12 = | 24k
A2 | 3870 | CA2 [nF] = | 10 | 387 | RA21[k?] = | 360 | 27000 | RA22 = | 27k
A3 | 951 | CA3 [nF] = | 8.2 | 115.9756 | RA31[k?] = | 110 | 5975.6098 | RA32 = | 6k2
A4 | 237 | CA4 [nF] = | 4.7 | 50.4255 | RA41[k?] = | 47 | 3425.5319 | RA42 = | 3k3
A5 | 59.1 | CA5 [nF] = | 2.2 | 26.8636 | RA51[k?] = | 24 | 2863.6364 | RA52 = | 2k7
A6 | 13.3 | CA6 [nF] = | 1 | 13.3 | RA61[k?] = | 13 | 300 | RA62 = | 300
B1 | 8470 | CB1 [nF] = | 22 | 385 | RB11[k?] = | 360 | 25000 | RB12 = | 24k
B2 | 1910 | CB2 [nF] = | 10 | 191 | RB21[k?] = | 180 | 11000 | RB22 = | 11k
B3 | 475 | CB3 [nF] = | 4.7 | 101.0638 | RB31[k?] = | 100 | 1063.8298 | RB32 = | 1k1
B4 | 118 | CB4 [nF] = | 2.2 | 53.6364 | RB41[k?] = | 51 | 2636.3636 | RB42 = | 2k7
B5 | 29.1 | CB5 [nF] = | 1.2 | 24.25 | RB51[k?] = | 24 | 250 | RB52 = | 240
B6 | 3.83 | CB6 [nF] = | 0.33 | 11.6061 | RB61[k?] = | 11 | 606.0606 | RB62 = | 620